## introction
DESIGN OF ONE WAY SLAB

NAME	RAHUL KUMAR
TRADE	CIVIL ENGG. (D4CE)
EMAIL	rahulkumar123.rk97@gmail.com
INSTRUCTIONS	Enter data related to your problem in Sheet named
	“INPUT”

## INPUT
DESIGN A SIMPLE SUPPORTED SLAB TO COVER A ROOM WITH FOLLOWING DETAILS;

INPUT
	shorter span	4	m
	longer span	8	m
	bearing	230	mm
	live load	4000	N/m²
	finishing load	1000	N/m²
	fck	20	N/mm²
	fy	415	N/mm²
ASSUME	b	1000	mm

## OUTPUT
OUTPUT
	Depth of slab
		d =	160	mm
ASSUME		clear cover =	20	mm
		eff.cover =	30	mm
		D =	190	mm

	Effective span
		(a) leff. =	4.23	m

		(b) leff. =	4.16	m

	Effective span leff. =		4.16	m

	Load calculation
		self weight =	4750	N/m

		finishing load =	1000	N/m

		T.dead load =	5750	N/m

		live load =	4000	N/m

		factor load =	14625	N/m

	Find ultimate moment
		Mu =	31636.8	Nm

	calculation of main Ast

		Ast =	594	mm²
		Ast(min) =	228	mm²

		Ast(req) =	594	mm²

PROVIDE	10	mm φ bars for main reinforcement

		area of one bar	78.5	mm²
		Spacing =	132	mm

	It should be less than below
		(a)	480	mm
		(b)	300	mm
		(c)	132	mm

Provide main steel of		10	mm φ @	132	mm c/c

	Calculation of distribution Ast

		Ast(dist.) =	228	mm²

PROVIDE	8	mm φ bars for distribution steel

		area of one bar	50.24	mm²
		Spacing =	220	mm

	It should be less than below
		(a)	800	mm
		(b)	450	mm
		(c)	220	mm

Provide distribution steel of		8	mm φ @	220	mm c/c